## PickAndPlace_1-PCB_PCB_74HC595
Designator | Device | Footprint | Mid X | Mid Y | Ref X | Ref Y | Pad X | Pad Y | Pins | Layer | Rotation | SMD | Comment
C4 | 470uF | CAP-D6.3×F2.5 | 13.716mm | 34.671mm | 13.716mm | 34.671mm | 12.446mm | 34.671mm | 2 | T | 0 | No | 470uF
J1 | HDR-M-2.54_1x4 | HDR-M-2.54_1X4 | 42.291mm | 30.607mm | 42.291mm | 30.607mm | 38.481mm | 30.607mm | 4 | T | 0 | No | HDR-M-2.54_1x4
J2 | HDR-M-2.54_1x2 | HDR-M-2.54_1X2 | 64.77mm | 29.083mm | 64.77mm | 29.083mm | 63.5mm | 29.083mm | 2 | T | 0 | No | HDR-M-2.54_1x2
R1 | 1k | R_AXIAL-0.4 | 35.814mm | 56.388mm | 35.814mm | 56.388mm | 30.734mm | 56.388mm | 2 | T | 0 | No | 1k
R2 | 1k | R_AXIAL-0.4 | 51.816mm | 56.642mm | 51.816mm | 56.642mm | 46.736mm | 56.642mm | 2 | T | 0 | No | 1k
R3 | 1k | R_AXIAL-0.4 | 66.548mm | 56.769mm | 66.548mm | 56.769mm | 61.468mm | 56.769mm | 2 | T | 0 | No | 1k
R4 | 1k | R_AXIAL-0.4 | 81.788mm | 56.515mm | 81.788mm | 56.515mm | 76.708mm | 56.515mm | 2 | T | 0 | No | 1k
U1 | SN74HC595N | DIP-16_L19.8-W6.5-P2.54-LS7.6-BL | 17.78mm | 46.99mm | 17.78mm | 46.99mm | 8.89mm | 43.18mm | 16 | T | 0 | No | SN74HC595N
U2 | SN74HC595N | DIP-16_L19.8-W6.5-P2.54-LS7.6-BL | 43.18mm | 46.99mm | 43.18mm | 46.99mm | 34.29mm | 43.18mm | 16 | T | 0 | No | SN74HC595N
U3 | SN74HC595N | DIP-16_L19.8-W6.5-P2.54-LS7.6-BL | 68.58mm | 46.99mm | 68.58mm | 46.99mm | 59.69mm | 43.18mm | 16 | T | 0 | No | SN74HC595N
U4 | SN74HC595N | DIP-16_L19.8-W6.5-P2.54-LS7.6-BL | 93.98mm | 47.117mm | 93.98mm | 47.117mm | 85.09mm | 43.307mm | 16 | T | 0 | No | SN74HC595N
U5 | 7-SEGMENT-DISPLAYPTH | 7-SEGMENT-DISPLAY | 36.449mm | 73.152mm | 36.449mm | 73.152mm | 31.369mm | 65.532mm | 10 | T | 0 | No | 7-SEGMENT-DISPLAYPTH
U6 | 7-SEGMENT-DISPLAYPTH | 7-SEGMENT-DISPLAY | 50.8mm | 73.152mm | 50.8mm | 73.152mm | 45.72mm | 65.532mm | 10 | T | 0 | No | 7-SEGMENT-DISPLAYPTH
U7 | 7-SEGMENT-DISPLAYPTH | 7-SEGMENT-DISPLAY | 65.151mm | 73.152mm | 65.151mm | 73.152mm | 60.071mm | 65.532mm | 10 | T | 0 | No | 7-SEGMENT-DISPLAYPTH
U8 | 7-SEGMENT-DISPLAYPTH | 7-SEGMENT-DISPLAY | 79.375mm | 73.152mm | 79.375mm | 73.152mm | 74.295mm | 65.532mm | 10 | T | 0 | No | 7-SEGMENT-DISPLAYPTH